## ASIH40-B39-4513 datasheet
5.0MP HD network Motorized 5X Waterproof IR Bullet Camera
Technical
Camera: 1/2.7" 5.0 Megapixels Progressive Scan SC5235 CMOS, MSC316DM Chipset, the highest resolution of 2560X1920, 0.01 Lux@F1.2 (color); 0 Lux@F1.2 (With IR ON); TF card slot, IR - CUT (day/night), H.264 or H.265 video coding, double stream, ONVIF 2.4, be compatible many NVR and platform management software. Key Features: 1.1/2.7" 5.0 Megapixels Progressive Scan SC5235 CMOS 2.Support target count, object left/lost,area detection,tripwire 2.Max 25/30fps@5.0 Megapixels (2560x1920) 3.H.264/H.265 & MJPEG dual-stream encoding 4.Privacy Mask, Motion Detection 5 Support Onvif 2.4 protocol 6.2.7-13.5mm motorized lens, IR Distance 40M 7.TF Card Slot,Digital WDR, 2D/3D noise reduction, AWB, AGC, BLC. 8.NVR Compatible:Hikvision DaHua &the NVR With onvif Protocols 9.POE function 10.IP66 rating
Form parameters
Mode | Name and Description | ASIH40-B39-4513 5.0MP HD network Motorized 5X waterproof IR Bullet Camera
ASIH40-B39-4513
Camera Specification | Media Processor | MSC316DM + SC5235 CMOS
| Image Sensor | 1/2.7" 5.0 Megapixels Progressive Scan SC5235 CMOS
| Effective Pixels | 2560(H)x1920(V)
| Electronic Shutter Speed | Auto (1/25 ~ 1/10000s)
| Min. Illumination | 0.01 Lux@F1.2 (color), 0 Lux@F1.2 (With IR ON)
| S/N Ratio | ≥50db(AGC OFF)
| Lens Specifications | 2.7-13.5mm motorized lens, auto focus
| Zoom | 5X optical
| Day/Night Mode | Auto,dual IR-Cut filter
| IR Distance | 40m (8pcs Array IR LEDs)
| WDR Dynamic Range | Digital WDR
| White Balance | Auto
| Gain Control | Auto
| Digital Denoise | 3D Digital Denoise
Compression | Compression | H.265/H.264/MJPEG
| Resolution | 2560*1920/2560*1520/2048×1536//D1(704×576)/VGA(640*480)
| Main Stream Frame | 2560X1920,(1 ~ 15fps) /2560*1520, (1 ~ 15fps) / 2048×1536(1 ~ 25fps)
| Sub Stream Frame | D1(704×576)/VGA(640*480) (1 ~ 25/30fps)
| Bit Rate | 32KB ~8Mbps; support VBR; CBR
| Text Overlay | Channel; Date & Time; Bit Rate
Network | Data Storage | Video record; Picture format
| Trigger | Manual; Automatic(motion detection; alarm; schedule; cycle )
| Alarm data transmission | FTP; E-mail; Browser; CMS
| Protocol | TCP/IP, UDP, DHCP, HTTP, HTTPS NTP, DNS, RTP, RTSP,P2P
| ONVIF | ONVIF 2.4
| Smart Phone | Danale (iPhone; iPad; Android)
Interface | Audio in | Support
| Audio out | Support
| BNC Video out | N/A
| RS485 | Support
| Alarm in | Support
| Alarm out | Support
| Memory Card | Max 128G TF Card
General Parameters | Operating Conditions | -20℃ ~ 55℃,Humidity less than95%(Non-condensing)
| Power Supply | DC12V±10%/ PoE
| Power Consumption | <10W
| Weather proof rating | IP66
| Installation | Equipped With Bracket
| Dimensions(mm) | 294.2x96.58x91.78(mm)
| Weight(kg) | 0.8kg